## Sheet1
Description | QTY | Ref Des | Mfg | Mfg P/N # | Distributor | Distributor P/N # | URL
FCI CONN HDR DUAL 0.100" SMT | 1 | JP1 | FCI | 54202-G0805LF | Digi-Key | 609-4723-ND | https://www.digikey.com/product-detail/en/54202-G0805LF/609-4723-ND/4240461
CTS SWITCH DIP HALF PITCH 6POS 50V (0.05") | 1 | S1 | CTS Electrocomponents | 218-6LPST | Digi-Key | CT2186LPST-ND | https://www.digikey.com/product-detail/en/218-6LPST/CT2186LPST-ND/267321
TDK CAP CER 15UF 10V JB 0805 | 1 | C2 | TDK Corporation | C2012JB1A156M085AC | Digi-Key | 445-11407-2-ND | https://www.digikey.com/product-detail/en/C2012JB1A156M085AC/445-11407-2-ND/3948643
DIALIGHT LED BLUE CLEAR 1208 R/A SMD | 1 | D1 | Dialight | 5988391117F | Digi-Key | 350-3028-1-ND | http://www.digikey.com/product-detail/en/5988391117F/350-3028-1-ND/3906503
VISHAY DALE RES SMD 1K OHM 1% 1/8W 0805 | 2 | R1/R2 | Vishay Dale | CRCW08051K00FKEA | Digi-Key | 541-1.00KCTR-ND | http://www.digikey.com/product-detail/en/CRCW08051K00FKEA/541-1.00KCTR-ND/1175637
SAMSUNG CAP CER 0.1UF 50V Y5V 0805 | 1 | C1 | Samsung | CL21F104ZBCNNNC | Digi-Key | 1276-1007-2-ND | http://www.digikey.com/product-detail/en/CL21F104ZBCNNNC/1276-1007-2-ND/3886665
TI SENSOR TEMPERATURE SMBUS 8MSOP TMP175 | 1 | U1 | TI | TMP175AIDGKT | Digi-Key | 296-19882-6-ND | http://www.digikey.com/product-detail/en/TMP175AIDGKT/296-19882-6-ND/1120838